## Sheet1
ميل الطريق- Road inclination- slope, gradient
Rise |  | Run |  | Slope length |  | Slope angle
Dh | 1 | d | 200 | L | 200.0025 | α | 0.28648 | ψ | 179.7135
OR
| Angle | Percentage | Per mille | Ratio
| Degree | % | 1/1000 | 1 in n
| α | k | x | n
α | 0.29 | 0.50615 | 5.0615 | 197.57
k | 0.29221 | 0.51 | 5.1 | 196.0784
x | 0.29221 | 0.51 | 5.1 | 196.0784
n | 0.2922 | 0.51 | 5.1 | 196.08
There are several ways to express slope: 1. as an angle of inclination to the horizontal (α) . (This is the angle α opposite the "rise" side of a triangle with a right angle between vertical rise and horizontal run.) 2. as a percentage (k%), the formula for which is 100 (rise/run) which could also be expressed as the tangent of the angle of inclination times 100. In the U.S., this percentage "grade" is the most commonly used unit for communicating slopes in transportation (streets, roads, highways and rail tracks), surveying, construction, and civil engineering. 3. as a per mille figure (x/1000), the formula for which is 1000 (rise/run) which could also be expressed as the tangent of the angle of inclination times 1000. This is commonly used in Europe to denote the incline of a railway. 4. as a ratio of one part rise to so many parts run (1 in n). For example, a slope that has a rise of 5 feet for every 100 feet of run would have a slope ratio of 1 in 20. (The word "in" is normally used rather than the mathematical ratio notation of "1:20"). This is generally the method used to describe railway grades in Australia and the UK.
يعبر عن ميل الطريق بعدة طرق: 1- زاوية ميل الطريق بالدرجات: (α) angle, وهي الزاوية المقابلة للارتفاع (المسافة الرأسية) في المثلث القائم الزاوية بين المسافة المقطوعة أفقيا والارتفاع. 2- النسبة المئوية للميل: percentage (k%), وهي تساوي الارتفاع مقسوم على المسافة الأفقية (ظل الزاوية) مضروبة في 100. وهي الأكثر استخداما. 3- الارتفاع لكل 1000: per mille (1/1000) (x), وهي تساوي الارتفاع مقسوم على المسافة الأفقية (ظل الزاوية) مضروبة في 1000. 4- نسبة الميل: هي النسبة بين مقدار واحد للارتفاع إلى مقدار المسافة الافقية المقطوعة (n:1).
α = tan-1 (Δh/d) = tan-1 (k/100) = tan-1 (x/1000) = tan-1 (1/n)
k = (Δh/d) *100 = (tan α) *100 = x/10 = 100/n
x = (Δh/d) * 1000 =(tan α) * 1000 = k *10 = 1000/n
n = d/Δh = 1/tan α = 100/k =1000/x
1
k
α
100
n
1000
x
ψ
α