## Sheet1
S (mm) | 83.6 | S = Stroke
RR (mm) | 132.9 | RR = Connecting rod length
K (o) | 73 | K = Cranke angle in degree after TDC
T (rpm) | 6000 | T = Crank shaft revolution per minute
B (mm) | 78 | B = Cylinder bore diameter
maximum piston acceleration at k = 0 degree |  |  | maximum piston velocity at k = around 74 degree
a (m/s2) | 359.1563 |  | a = piston acceleration
v (m/s) | 27.5379 |  | v = piston velocity
D (cm3) | 170.745 |  | D = cylinder volume displacement
W (mm) | 35.733 |  | W = pistoin displacemetn (location) after TDC