## Sheet1
Compression coil spring
Spring Dimensions |  |  | Spring materials |  |  | Spring loads
d | 10 | mm | G | 81400 | N/mm2 | P | 900 | N
D | 55 | mm | τu | 8000 | N/mm2
n | 10 | turn |  |  |  | Condition
Lf | 160 | mm
Ls | 65 | mm |  |  |  | SF | 10
Conclusions:
C | 5.5 |  | τall | 800 | N/mm2
Kw | 1.2787 |  | δmax | 95 | mm | Stress | OK | τtotal =< or > τall
τt | 126.0507 | N/mm2 | Buckling lmt. | 4 |  | Deflection | OK | δ =< or > δmax
τtota | 161.1768 | N/mm2 |  |  |  | Buckling | OK | Lf/D =< or > 4
δ | 14.7162 | mm
Buckling cd | 2.9091
K | 61.157 | N/mm
KW = Wahl factor
K = Spring rate
τt = Torsional stress
δ = Spring deflection
δmax = Lf - Ls
= Max. Spring deflection